## Plumbing&Sanitary
PHILIPPINE GREEN BUILDING CODE COMPLIANCE CHECKLIST
10 | ENERGY EFFICIENCY |  | GB Code | Developer | Regulator |  |  |  | Regulator
Item | Philippine Green Building Code Requirement | Applicability | Required Value | Design Value | Design Compliance |  |  |  | Construction Compliance
[5 empty] | Documentation needed | Document Provided? | Design Specification Relevant |  | Documentation needed | Document Provided? | GB Measure Applied
Plumbing Systems | [5 empty] | Yes/No | Yes/No | Remarks |  | Yes/No | Yes/No | Remarks
10.6.7 | Overhead Water Storage | Applies to all building occupancies except buildings below 10 storeys high | Required? | Complied?
a | Overhead water storage tank on top of building at least 10 stories high |  |  |  | Water Distribution Layout plan |  |  |  | Ocular Inspection & Verification
[5 empty] | Single Line or Schematic Diagram |  |  |  | Product Labels and/or namepate rating
[5 empty] | Water Tank Details |  |  |  | Brochures & Catalogues
[5 empty] | Technical Specifications |  |  |  | Shopdrawings
As-built Drawings
11 | WATER EFFICIENCY |  | GB Code | Developer | Regulator |  |  |  | Regulator
Item | Philippine Green Building Code Requirement | Applicability | Required value | Design Value | Design Compliance |  |  |  | Construction Compliance
[5 empty] | Documentation needed | Documentation Provided? | Design Specification Relevant |  | Documentation needed | Documentation Provided? | GB Measure Applied
Plumbing Systems | [5 empty] | Yes/No | Yes/No | Remarks |  | Yes/No | Yes/No | Remarks
11.1 | Water Fixtures | Applies to all building occupancies | Max. Flowrate | Flowrate
a | Specified water fixture compliant with maximum flow rate requirements as per Table 20 |  |  |  | Water Distribution Layout plan with LEGEND box |  |  |  | Ocular Inspection & Verification
a.1 | Dual Flush Water Closet |  | ≤6 full 3 low (liters/flush) |  | Water Distribution Isometries with LEGEND box |  |  |  | Product Labels and/or namepate rating
a.2 | Single Flush Water Closet |  | 4.9 (liters/flush) |  | Water Efficient Fixtures Use Confirmation Table |  |  |  | Brochures & Catalogues
a.3 | Shower |  | ≤9 (80 psi) liters/min at 551.6 kPa |  | Technical Specifications of plumbing fixtures |  |  |  | Shopdrawings
a.4 | Urinal |  | ≤1 liter / flush | [5 empty] | As-built Drawings
a.5 | Lavatory tap |  | ≤4.8 (60 psi) liters/min at 417.7 kPa
a.6 | Kitchen Faucet |  | ≤4.8 (60 psi) liters/min at 417.7 kPa
a.7 | Handheld bidet spray |  | ≤4.8 (60 psi) liters/min at 417.7 kPa
11.2.1 | Rainwater Harvesting | Applies to all building occupancies. | Rainwater Harvesting Tank Calculator (Cu M) | Designed volume (Cu M) | Documentation needed | Document Provided? | Design Specification Relevant |  | Documentation needed | Document Provided? | GB Measure Applied
a | Rainwater harvesting tank with minimum required volume capacity |  | 0 | 0 | Stormwater drainage layout plan |  |  |  | Ocular Inspection & Verification
b | Provision of rainwater collection and distribution system for toilet flushing, irrigation and cooling tower make-up use |  |  |  | Stormwater drainage Isometries |  |  |  | Product Labels and/or namepate rating
[5 empty] | Rainwater harvesting tank details |  |  |  | Brochures & Catalogues
[5 empty] | Rainwater harvesting Storage Tank Computation Table |  |  |  | Shopdrawings
[5 empty] | Technical Specifications |  |  |  | As-built Drawings
11.2.2 | Water Recycling | Applies to all building occupancies with sewage treatment plant (STP) | Required? | Complied? | Documentation needed | Document Provided? | Design Specification Relevant |  | Documentation needed | Document Provided? | GB Measure Applied
a | Provision of a separate recycled water (sourced from STP) filtration and distribution system for non-potable purposes such as toilet flushing, irrigation and cooling tower make-up use. |  |  |  | Sewage system plan showing filtration and distribution system |  |  |  | Ocular Inspection & Verification
[5 empty] | Sewage system Isometries showing filtration and distribution system |  |  |  | Product Labels and/or namepate rating
[5 empty] | STP & Filtration details |  |  |  | Brochures & Catalogues
[5 empty] | Technical Specifications of STP with narrative on treatment and recycling oeprations |  |  |  | Shopdrawings
As-built Drawings
| DECLARED BY | Signature |  |  | Signature |  |  |  | Signature
(Name of Design Professional)
| DECLARED BY | [7 empty] | Signature
(Name of In-charge of Construction)
| VERIFIED BY | Signature |  |  | Signature |  |  |  | Signature
(Name of LGU OBO Checker)

## Rainwater Harvesting Tank Calc
RAINWATER HARVESTING TANK CALCULATOR
Building Footprint Area (m2) | Computed Min. Storage Tank Requirement (m3) | Designed Storage Tank Volume (m3) | Location of Storage Tank | Material of Storage Tank
0 | 0 | 0
Return to Plumbing & Sanitary GB Checklist

## Sheet1
Required | Complied | YesNo | Provided
Required | Complied | Yes | Provided
Not Required | Not Complied | No | Not Provided
Exempt | Not Applicable